## Energy Calculator
Interstate Traveler Energy Calculator
| 1 watt-hour = 3.4121415 Btu |  |  |  |  | Multiple | Name | Symbol
| Enter Values in fields marked in Yellow |  |  |  |  | 1 | watt | W
ITC Rail Combined Wattage Output of Two Parallel Tracks Combined | [5 empty] | 10 | decawatt | daW
| Mile | 5280 | ft |  |  | 100 | hectowatt | hW
| Width (two parallel tracks combined) | 16 | ft |  |  | 1000 | kilowatt | kW
| Area | 84480 | SqFt/mile |  |  | 1000000 | megawatt | MW
| Watts/SqFt ( set at 12 ) | 8 | watts/SqFt | ( should be 12 ) |  | 1000000000 | gigawatt | GW
| Total Watts | 675840 | Watts/mile/hour |  |  | 1000000000000 | terawatt | TW
| Total Solar Hours/day | 6 | Solar Hours/day |  |  | 1000000000000000 | petawatt | PW
| Total Watts/day/mile | 4055040 | watts/day/mile |  |  | 1e+18 | exawatt | EW
| Total Miles ( set at 54,000 ) | 54000 | miles | ( should be 54,000 ) |  | 1e+21 | zettawatt | ZW
| Total watts/day/all miles | 218972160000 | Total watts/day/all miles |  |  | 1e+24 | yottawatt | YW
| Total Watts/year | 79924838400000 | Total watts/year
Traveler Stations Combined Wattage Output of Total Roof Mounted PV Grid
| Traveler Station Frequency | 2 | Every 5 Miles | (should be 2 every 5)
| Total Traveler Stations | 21600
| Average Roof Size (PV) | 8000 | SqFt Roof-mounted PV Grid
| Minimum watts/SqFt | 12
| Total Watts/hr/station | 96000
| Total Watts/hr/all stations | 2073600000
| Total Watts/day/all stations | 12441600000
| Total Watts/year/all stations | 4541184000000
Transports Combined Wattage Output of Total Roof-Mounted PV Grid
| Total Number of Transports/mile | 3 | Transports/Mile | ( should be 3 per mile)
| Total Transports on System | 162000
| Total SqFt or roof area | 160 | SqFt of PV on Roof
| Total SqFt all Transports | 25920000 | Total SqFt PV
| Minimum watts/SqFt | 22
| Total Solar Hours / Day | 8
| Total Watts/hr/Transport | 3520
| Total Watts/hr/all Transports | 570240000
| Total Watts/day/all Transports | 4561920000
| Total Watts/year/all Transports | 1665100800000
The Roof (symetrical arch)
| Diameter | 500
| Radius | 250
| Circumference | 1571.4286
| Pi | 3.1429
| Highway ROW Width | 300
| Percent of Circumference for roof | 20.35%
| Roof Width | 319.7857
| Length | 5280
| Area | 1688468.5714
| Percent dedicated to PV | 80%
| Total Surface area of PV/ Mile | 1350774.8571
| Watts/SqFt | 5
| Total Watts/Mile/hour | 6753874.2857
| Total Solar Hours / Day | 6 | Solar Day (Hours)
| Total Watts/Mile/Day | 40523245.7143
| Total Number of Miles | 5000 | 100 miles / state
| Total Watts/Solar Day / all miles | 202616228571.429
| Total Watts/year | 7.3955e+13
| Total Kilowatts/year | 73954923428.5714 |  |  | 10.7803 | SqFt / Sq M
| Total Megawatts/year | 73954923.4286 |  |  | 1000 | Watts/Sq M from Sun at sea level
| Total Gigawatts/year | 73954.9234 |  |  | 92.762 | Watts/Sq Foot from Sun at Sealevel
| Total Terawatts/year | 73.9549 |  |  | 26% | Percent Efficient
| Total BTU / year | 2.1674e+13 |  |  | 24.1181 | Total Wattage Output
| Total Quad /year | 0.021674
Grand Totals of Rail + Stations + Transports + Roof PV Grid Combined
| Total Watts/year | 160086046628571
| Total Kilowatts/year | 160086046628.571
| Total Megawatts/year | 160086046.6286
| Total GigaWatts/year | 160086.0466
| Total Terawatts/year | 160.086
| Value of a Kilowatt | 0.1
| Total Electrical Output Value | 16008604662.8571
| Total BTU/year | 546236243272284
| Total Quadrillion BTU/year | 0.54624 | A unit called the quad (short for quadrillion) is defined as 1015 BTU
| Total watts/ncmh | 4200 | watts/normal cubic meter of Hydrogen
| Total Cu Meter Hydrogen/year | 38115725387.7551 | Total ncmh / year
| Gasoline Equivelent Units | 3811572538.7755 | Gasoline Equivilent Units 10ncmh/1Gal Gas
| Number of Cars Sustained/year | 3970388.0612 | Same as 960 gals/year/car
| Total number of automobiles | 500000000
| Percent of All Cars in America` | 0.7941% | Percent sustained equivilent
Source: | http://www.eere.energy.gov/solar/cfm/faqs/third_level.cfm/name=Photovoltaics/cat=The%20Basics
Q: What is photovoltaics (solar electricity), or "PV"?
A: What do we mean by photovoltaics? The word itself helps to explain how photovoltaic (PV) or solar electric technologies work. First used in about 1890, the word has two parts: photo, a stem derived from the Greek phos, which means light, and volt, a me
Note on C8: Justin Sutton: Set at 12
Note on C12: Justin Sutton: Set At 54,000
Note on C16: Justin Sutton: Set at 2
Note on C25: Justin Sutton: Set at 3

## Sheet3
ITC Solenoid
Number of Turns | 100
Radius of Turn
Length of Wire
Volts
Amps
Ohms
Number of Solenoids
Total Length of Wire

## Furnace BTU Calc
Dojo Furnace Calculator
Furnace Rating in BTU/Hr | BTU/Cubic Foot | Cubic Feet / Hour | Cost / Million BTU | Cost / Cu Ft | Cost / Hour | Hours / Day | Day / Week | Hours / Week | Hours / Month
80000 | 1000 | 80 | 6.88 | 0.00688 | 0.5504 | 3 | 7 | 21 | 84
[6 empty] | Cost / Day |  | Cost / Week | Cost / Month
[6 empty] | 1.6512 |  | 11.5584 | 46.2336
80000 | 6720000 | 6.72 | 46.2336
Compare Hydrogen with NG LP and Elecricty cost / BTU
|  |  | 2037 | 24444

## Base Units
Base Units
Quantity or phenomenon | Standard International unit | Alternate units
(and symbol) | (and symbol) | (and symbols)
displacement (d) | meter (m) | centimeter (cm)
foot (ft)
mass (m) | kilogram (kg) | gram (g)
time (t) | second (s or sec) | hour (h or hr)
mean solar day (dy)
solar year (yr)
current (I) | ampere (A) | statampere (statA)
abampere (abA)
temperature (T) | kelvin (ºK or K) | degree Celsius (ºC or C)
degree Fahrenheit (ºF or F)
degree Rankine (ºR or R)
amount of substance (N) | mole (mol) | --
luminous intensity | candela (cd) | --
(B or L)
Derived Units
Quantity or phenomenon | Standard International unit | Alternate units
(and symbol) | (and symbol) | (and symbols)
area (A) | meter squared (m2) | centimeter squared (cm2)
circular mil
foot squared (ft2)
volume (V) | meter cubed (m3) | centimeter cubed (cm3)
foot cubed (ft3)
material density (D) | kilogram per meter cubed | gram per centimeter cubed
| (kg/m3 or kg · m-3) | (g/cm3 or g · cm-3)
specific volume | meter cubed per kilogram | centimeter cubed per gram
| (m3/kg or m3 · kg-1) | (cm3/g or cm3 · g-1)
amount of substance concentration | mole per meter cubed | --
(mol/m3 or mol · m-3)
force (F or F) | newton (N) | dyne (dyn)
weight |  | pound (lb)
impulse (I or I) | newton-second (N · s) | dyne-second (dyn · s)
work (w) | newton-meter (N · m) | dyne-centimeter (dyn · cm)
pressure (P) | Pascal (Pa) | dyne per centimeter squared
(dyn/cm2 or dyn · cm-2)
speed (s) | meter per second | centimeter per second
velocity (v or v) | (m/s or m · s-1) | (cm/s or cm · s-1)
momentum (p or p) | kilogram-meter per second | gram-centimeter per second
| (kg · m/s or kg · m · s-1) | (g · cm/s or g · cm · s-1)
acceleration (a or a) | meter per second squared | centimeter per second squared
| (m/s2 or m · s-2) | (cm/s2 or cm · s-2)
gravity (g)
current density | ampere per meter squared | ampere per centimeter squared
| (A/m2 or A · m-2) | (A/cm2 or A · cm-2)
electromotive force (emf) | volt (V) | statvolt (statV)
voltage (V or E) |  | abvolt (abV)
resistance (R) | ohm | statohm
abohm
conductance (G) | siemens (S) | statsiemens (statS)
absiemens (abS)
electric field strength (E) | volt per meter | microvolt per meter
| (V/m or V · m-1) | (µV/m or µV · m-1)
electric flux density (D) | coulomb per meter squared | coulomb per centimeter squared
| (C/m2 or C · m-2) | (C/cm2 or C · cm-2)
electric charge density | coulomb per meter cubed | coulomb per centimeter cubed
| (C/m3 or C · m-3) | (C/cm3 or C · cm-3)
permittivity | farad per meter | picofarad per meter
| (F/m or F · m-1) | (pF/m or pF · m-1)
microfarad per meter
(µF/m or µF · m-1)
power (P) | watt (W) | horsepower (hp)
statwatt (statW)
abwatt (abW)
energy (E) | joule (J) | erg (erg)
watt hour (Wh)
kilowatt hour (kWh)
heat (h) | calorie (cal) | kilocalorie (kcal)
British thermal unit (Btu)
magnetomotive force (M or mmf) | ampere-turn (AT) | gilbert (G)
charge quantity (Q) | coulomb (C) | statcoulomb (statC)
abcoulomb (abC)
faraday
capacitance (C) | farad (F) | statfarad (statF)
abfarad (abF)
inductance (L) | henry (H) | stathenry (statH)
abhenry (abH)
magnetic flux | weber (Wb) | maxwell (Mx)
magnetic flux density | tesla (T) | gauss (G)
magnetic field strength (H) | ampere per meter | oersted (Oe)
(A/m or A · m-1)
permeability (µ) | henry per meter | microhenry per meter
| (H/m or H · m-1) | (µH/m or µH · m-1)
electromagnetic field strength | watt per meter squared | microwatt per meter squared
| (W/m2 or W · m-2) | (µW/m2 or µW · m-2)
radiant intensity | watt per steradian | --
(W/sr or W · sr-1)
luminous flux | lumen (lm) | --
luminance | candela per meter squared | candela per centimeter squared
| (cd/m2 or cd · m-2) | (cd/cm2 or cd · cm-2)
illuminance | lux (lx) | watt per meter squared
(W/m2 or W · m-2)
plane angular measure | radian (rad) | angular degree (deg or º)
solid angular measure | steradian (sr) | angular degree (deg or º)
angular speed | radian per second | degree per second
angular velocity | (rad/s or rad · s-1) | (deg/s or deg · s-1)
angular acceleration | radian per second squared | degree per second squared
| (rad/s2 or rad · s-2) | (deg/s2 or deg · s-2)
ionizing radiation | becquerel (Bq) | curie (cu)
absorbed ionizing radiation dose | gray (Gy) | RAD (rad)
frequency (f) | hertz (Hz) | kilohertz (kHz)
megahertz (MHz)
gigahertz (GHz)
terahertz (THz)
wavelength | meter (m) | centimeter (cm)
millimeter (mm)
micrometer (µm or µ)
nanometer (nm)
Angström (Å)
wave number | reciprocal meter (m-1) | --
data quantity | bit (b) | kilobit (kb)
| byte (B) | megabit (Mb)
gigabit (Gb)
terabit (Tb)
petabit (Pb)
exabit (Eb)
kilobyte (KB)
megabyte (MB)
gigabyte (GB)
terabyte (TB)
petabyte (PB)
exabyte (EB)
bandwidth (signal) | hertz (Hz) | kilohertz (kHz)
megahertz (MHz)
bandwidth (data transfer rate) | bit per second (bps) | kilobit per second
(Kbps)
megabit per second
(Mbps)
gigabit per second
(Gbps)
character per second
(cps)

## Sheet2
Newton | Dyne | Kilogram-force | Pound-force | Poundal
(SI unit) |  | (Kilopond)
1 N | = 1 kg·m/s² | = 105 dyn | ≈ 0.10197 kp | ≈ 0.22481 lbf | ≈ 7.2330 pdl
1 dyn | = 10−5 N | = 1 g·cm/s² | ≈ 1.0197×10−6 kp | ≈ 2.2481×10−6 lbf | ≈ 7.2330×10−5 pdl
1 kp | = 9.80665 N | = 980665 dyn | = gn·(1 kg) | ≈ 2.2046 lbf | ≈ 70.932 pdl
1 lbf | ≈ 4.448222 N | ≈ 444822 dyn | ≈ 0.45359 kp | = gn·(1 lb) | ≈ 32.174 pdl
1 pdl | ≈ 0.138255 N | ≈ 13825 dyn | ≈ 0.014098 kp | ≈ 0.031081 lbf | = 1 lb·ft/s²
The value of gn as used in the official definition of the kilogram-force is used here for all gravitational units.

## CGS
CGS unit | measuring | SI equivalent
barye (ba) | pressure | 0.1 pascal (Pa)
biot (Bi) | electric current | 10 amperes (A)
calorie (cal) | heat energy | 4.1868 joule (J)
darcy | permeability | 0.98692 x 10-12 square meter (m2)
debye (D) | electric dipole moment | 3.33564 x 10-30 coulomb meter (C·m)
dyne (dyn) | force | 10-5 newton (N)
emu | magnetic dipole moment | 0.001 ampere square meter (A·m2)
erg | work, energy | 10-7 joule (J)
franklin (Fr) | electric charge | 3.3356 x 10-10 coulomb (C)
galileo (Gal) | acceleration | 0.01 meter per second squared (m·s-2)
gauss (G) | magnetic flux density | 10-4 tesla (T)
gilbert (Gi) | magnetomotive force | 0.795 775 ampere-turns (A)
kayser (K) | wave number | 100 per meter (m-1)
lambert (Lb) | luminance | 3183.099 candelas per square meter (cd·m-2)
langley | heat transmission | 41.84 kilojoules per square meter (kJ·m-2)
line (li) | magnetic flux | 10-8 weber (Wb)
maxwell (Mx) | magnetic flux | 10-8 weber (Wb)
oersted (Oe) | magnetic field strength | 79.577 472 ampere-turns per meter (A·m-1)
phot (ph) | illumination | 104 lux (lx)
poise (P) | dynamic viscosity | 0.1 pascal second (Pa·s)
stilb (sb) | luminance | 104 candelas per square meter (cd·m-2)
stokes (St) | kinematic viscosity | 10-4 square meters per second (m2·s-1)
unit pole | magnetic flux | 1.256 637 x 10-7 weber (Wb)